## Sheet1
Part | QTY | Package | Description | DIGIKEY_OC | MFR | MPN | TEMP_RANGE | THICK | VALUE
J1 | 1 | RJ45-RJHSE | Shielded CAT5 RJ45 90 w/ LED and board lock | RJHSE-5481-ND | Amphenol Commercial Products | RJHSE-5481 | -55C to 85C | 0.530in | RJ45
J2,J3 | 2 | 1x6 | 1x8 Headers Gold 15uin | 609-3256-ND | FCI | 68000-206HLF |  | 0.230in | 1x6
R1,R2 | 2 | 0805 | 1k 5% 0805 RES 0.125W | P1.0KACT-ND | Panasonic Electronic Components | ERJ-6GEYJ102V |  | 0.70mm | 1k